## INA226
Type | Description | Values | Units
INA226 Parameters | Shunt voltage input range max | 0.08192 | V
| Shunt voltage LSB | 2.5 | μV/LSB
| Bus voltage input range max | 40.96 | V |  | Yellow highlighted cells are inputs required from user used by this excel.
| Bus voltage LSB | 1.25 | mV/LSB |  | Orange highlighted cells are INA226 register values to be programmed.
Green highlighted cells are INA226 register values read for a programmed calibration register.
Input from User -> | Max Expected current | 2.5 | A
Recommendation for design | Recommended value of CURRENT_LSB | 7.6294e-05 | A/LSB
Input from User -> | Value of CURRENT_LSB to be used | 0.0001 | A/LSB
Recommendation for design | Recommended Rshunt Value should be less than < | 0.032768 | Ω
Input from User -> | Actual value of Rshunt used in design | 0.01 | Ω
| Calibration register(CAL) value | 5120
To be programmed into INA226 Calibration Register - 05h -> | Calibration register(CAL) value in Hex | 1400
Parameters to check proper usage | Max voltage drop across the shunt resistor | 0.025 | V
| % of ADC range used based on shunt resistor used | 30.5176
Value measured by INA226
| Registers read from INA226 | Returned Value(in Hex) | LSB Value | Unit | Description | Calculated Value | Unit | Calculated Value | Unit
Input from User -> Read 01h to 04h registers from INA226 and enter in C20, C22, C23, C21. | Shunt voltage - 01h | 0E36 | 2.5 | μV/LSB | Shunt voltage across INA+ and INA- pins | 9095 | μV | 0.009095 | V
| Current (A) - 04h | 20B7 | 100 | μA/LSB | Current through the Shunt resistor | 837500 | μA | 0.8375 | A
| Bus voltage (V) - 02h | 03BE | 1.25 | mV/LSB | Bus voltage as measured by VBUS pin | 1197.5 | mV | 1.1975 | V
| Power (W) - 03h | 0191 | Current LSB x 25 | W/LSB | Total power delivered through the Shunt resistor | 1002.5 | mW | 1.0025 | W

## INA228
Type | Description | Values | Units
INA228 Parameters | Shunt voltage input range max | 0.04096 | V
| Shunt voltage LSB | 78.125 | nV/LSB
| Bus voltage input range max | 85 | V |  |  |  | Yellow highlighted cells are inputs required from user used by this excel.
| Bus voltage LSB | 195.3125 | μV/LSB |  |  |  | Orange highlighted cells are INA228 register values to be programmed.
Green highlighted cells are INA228 register values read for a programmed calibration register.
ADCRANGE used | ADCRANGE bit in CONFIG[4] register | 1 | 0h = ±163.84 mV 1h = ± 40.96 mV
Input from User -> | Max Expected current | 400 | A | 修改该值
Recommendation for design | Recommended value of CURRENT_LSB | 0.00076294 | A/LSB | 结果
Input from User -> | Value of CURRENT_LSB to be used | 0.00076294 | A/LSB | 修改该值取C9就好
| SHUNT_CAL[14:0] in Decimal | 2000 | A/LSB
To be programmed into INA228 SHUNT_CAL Register - 2h -> | SHUNT_CAL[14:0] in Hex | 7D0 | A/LSB | 结果
| Calculated value of CURRENT_LSB | 0.0030518 | A/LSB
Recommendation for design | Recommended Rshunt Value should be less than < | 0.0001024 | Ω
Input from User -> | Actual value of Rshunt used in design | 0.00005 | Ω | 修改该值
Parameters to check proper usage | Max voltage drop across the shunt resistor | 0.02 | V
| % of ADC range used based on shunt resistor used | 48.8281
Value measured by INA228
| Registers read from INA228 | Returned Value(in Hex) | Required register bits | Required Value(in Hex) | LSB Value | Unit | Description | Calculated Value | Unit | Calculated Value | Unit
Input from User -> Read registers from INA228 and enter in C19 to C25. | VSHUNT[23:0] - 4h | 071170 | VSHUNT[23:4] - 4h | 07117 | 78.125 | nV/LSB | Shunt voltage across INA+ and INA- pins | 2261796.875 | nV | 0.0022618 | V
| VBUS[23:0] - 5h | 017DE0 | VBUS[23:4] - 5h | 017DE | 195.3125 | μV/LSB | Bus voltage as measured by VBUS pin | 1193359.375 | μV | 1.1934 | V
| DIETEMP[15:0] - 6h | 1320 | DIETEMP[15:0] - 6h | 1320 | 7.8125 | m°C/LSB | On die temperature measured | 38250 | m°C | 38.25 | °C
| CURRENT[23:0] - 7h | 01F950 | CURRENT[23:4] - 7h | 01F95 | 762.939 | μA/LSB | Current through the Shunt resistor | 6168361.815 | μA | 6.1684 | A
| POWER[23:0] - 8h | 000BC9 | POWER[23:0] - 8h | 000BC9 | 3.2 x Current LSB | W/LSB | Total power delivered through the Shunt resistor | 7365.7183 | mW | 7.3657 | W
| ENERGY[39:0] - 9h | 0000002B69 | ENERGY[39:0] - 9h | 0000002B69 | 16 x 3.2 x Current LSB | J/LSB | Total power delivered through the Shunt resistor | 434101.3047 | mJ | 434.1013 | J
| CHARGE[39:0] - Ah | 000007692C | CHARGE[39:0] - Ah | 000007692C | Current LSB | µC/LSB | Total power delivered through the Shunt resistor | 370541161.764 | µC | 370.5412 | C

## ADCRANGE (hidden)
0 | 0h = ±163.84 mV
1 | 1h = ± 40.96 mV

## INA228&INA238&TPA6271寄存器比较
INA228 | [5 empty] | INA238 | [5 empty] | TPA6271
地址 | 类型 | 首字母缩写词 | 寄存器名称 | 寄存器大小(位) | 备注 | 地址 | 类型 | 首字母缩写词 | 寄存器名称 | 寄存器大小(位) | 备注 | 地址 | 类型 | 首字母缩写词 | 寄存器名称 | 寄存器大小(位) | 备注
00h | R/W | CONFIG | 配置 | 16 | 共用 | 00h | R/W | CONFIG | 配置 | 16 | 共用，其中bit5和bit14为保留位0 | 00h | R/W | CONFIG | 配置 | 16
01h | R/W | ADC_CONFIG | ADC 配置 | 16 | 共用 | 01h | R/W | ADC_CONFIG | ADC 配置 | 16 | 共用 | 01h | R | VSHUNT | 分流电压测量 | 16
02h | R/W | SHUNT_CAL | 分流校准 | 16 | SHUNT_CAL = 13107.2 x 10^6 x CURRENT_LSB x RSHUNT CURRENT_LSB = Max_Curr / 2^19 | 02h | R/W | SHUNT_CAL | 分流校准 | 16 | SHUNT_CAL = 819.2 x 10^6 x CURRENT_LSB x RSHUNT CURRENT_LSB = Max_Curr / 2^15 | 02h | R | VBUS | 总线电压测量 | 16
03h | R/W | SHUNT_TEMPCO | 分流温度系数 | 16 | [7 empty] | 03h | R | POWER | 功率结果 | 16
04h | R | VSHUNT | 分流电压测量 | 24 | 转换因子： 312.5nV/LSB（ADCRANGE = 0 时） 78.125nV/LSB（ADCRANGE = 1 时） | 04h | R | VSHUNT | 分流电压测量 | 16 | 转换因子： 5μV/LSB（ADCRANGE = 0 时） 1.25μV/LSB（ADCRANGE = 1 时） | 04h | R | CURRENT | 电流结果 | 16
05h | R | VBUS | 总线电压测量 | 24 | 转换因子：195.3125μV/LSB | 05h | R | VBUS | 总线电压测量 | 16 | 转换因子：3.125mV/LSB | 05h | R/W | CALIBRATION | 校准配置 | 16
06h | R | DIETEMP | 温度测量 | 16 | 7.8125m°C/LSB | 06h | R | DIETEMP | 温度测量 | 16 | 转换因子：125m°C/LSB | 06h | R/W | MASK/ENABLE | 故障配置 | 16
07h | R | CURRENT | 电流结果 | 24 | Current [A] = CURRENT_LSB x CURRENT | 07h | R | CURRENT | 电流结果 | 16 | Current [A] = CURRENT_LSB x CURRENT | 07h | R/W | VSHUNT_LIMIT | 分流电压限制 | 16
08h | R | POWER | 功率结果 | 24 | Power [W] = 3.2 x CURRENT_LSB x POWER | 08h | R | POWER | 功率结果 | 24 | Power [W] = 0.2 x CURRENT_LSB x POWER | 08h | R/W | VBUS_LIMIT | 总线电压限制 | 16
09h | R | ENERGY | 电能结果 | 40 | Energy [J] = 16 x 3.2 x CURRENT_LSB x ENERGY | [6 empty] | 09h | R/W | POWER_LIMIT | 功率结果限制 | 16
0Ah | R | CHARGE | 电荷结果 | 40 | Charge [C] = CURRENT_LSB x CHARGE
0Bh | R/W | DIAG_ALRT | 诊断标志和警报 | 16 | 共用 | 0Bh | R/W | DIAG_ALRT | 诊断标志和警报 | 16 | 共用，其中bit10和bit11为保留位0
0Ch | R/W | SOVL | 分流过压阈值 | 16 | 共用 | 0Ch | R/W | SOVL | 分流过压阈值 | 16 | 共用
0Dh | R/W | SUVL | 分流欠压阈值 | 16 | 共用 | 0Dh | R/W | SUVL | 分流欠压阈值 | 16 | 共用
0Eh | R/W | BOVL | 总线过压阈值 | 16 | 共用 | 0Eh | R/W | BOVL | 总线过压阈值 | 16 | 共用
0Fh | R/W | BUVL | 总线欠压阈值 | 16 | 共用 | 0Fh | R/W | BUVL | 总线欠压阈值 | 16 | 共用
10h | R/W | TEMP_LIMIT | 温度高于上限阈值 | 16 | 转换因子：7.8125m°C/LSB | 10h | R/W | TEMP_LIMIT | 温度高于上限阈值 | 16 | 转换因子：125m°C/LSB
11h | R/W | PWR_LIMIT | 功率高于上限阈值 | 16 | 共用 | 11h | R/W | PWR_LIMIT | 功率高于上限阈值 | 16 | 共用
3Eh | R | MANUFACTURER_ID | 制造商 ID | 16 | 0x5449 | 3Eh | R | MANUFACTURER_ID | 制造商 ID | 16 | 0x5449 | FEh | R | MANUFACTURER_ID | 制造商 ID | 16 | 0x5549
3Fh | R | DEVICE_ID | 器件 ID | 16 | 0x2281 | 3Fh | R | DEVICE_ID | 器件 ID | 16 | 0x2381 | FFh | R | DEVICE_ID | 器件 ID | 16 | 0x2271